## Worksheet
Backing Ring JIS steel insert/for stub flange injection moulded Flange connection PP-FRP grey
Code: 023
The torques nm[NM] specified in the technical catalogue are to be used as maximum values.
Dimension | Code | Detail | da(OD) mm | Tol+ | Tol- | d mm | Tol+ | Tol- | d2 mm | Tol+ | Tol- | d3 mm | Tol+ | Tol- | b mm | Tol+ | Tol- | k mm | Tol+ | Tol- | p bar | DN mm | K mm | nm [NM] | numb pc | Weight
20 | 11.023.0020.11 | 20 - 1/2" - MOP 16 bar | 20 | 0.3 |  | 96 | 1.5 | 1.5 | 15 | 0.75 | 0.75 | 28 | 2.25 |  | 12 | 1.5 | 1.5 | 70 | 0.75 | 0.75 | 16 | 15 | M12 | 20 | 4 | 0.243
25 | 11.023.0025.11 | 25 - 3/4" - MOP 16 bar | 25 | 0.3 |  | 100 | 1.5 | 1.5 | 15 | 0.75 | 0.75 | 34 | 2.25 |  | 14 | 1.5 | 1.5 | 75 | 0.75 | 0.75 | 16 | 20 | M12 | 20 | 4 | 0.291
32 | 11.023.0032.11 | 32 - 1" - MOP 16 bar | 32 | 0.3 |  | 125 | 1.5 | 1.5 | 19 | 0.75 | 0.75 | 42 | 2.25 |  | 14 | 1.5 | 1.5 | 90 | 0.75 | 0.75 | 16 | 25 | M16 | 30 | 4 | 0.465
40 | 11.023.0040.11 | 40 - 1 1/4" - MOP 16 bar | 40 | 0.4 |  | 135 | 1.5 | 1.5 | 19 | 0.75 | 0.75 | 51 | 2.25 |  | 14 | 1.5 | 1.5 | 100 | 0.75 | 0.75 | 16 | 32 | M16 | 30 | 4 | 0.534
50 | 11.023.0050.11 | 50 - 1 1/2" - MOP 16 bar | 50 | 0.5 |  | 140 | 1.5 | 1.5 | 19 | 0.75 | 0.75 | 62 | 2.25 |  | 16 | 1.5 | 1.5 | 105 | 0.75 | 0.75 | 16 | 40 | M16 | 40 | 4 | 0.617
63 | 11.023.0063.11 | 63 - 2" - MOP 16 bar | 63 | 0.6 |  | 159 | 1.5 | 1.5 | 19 | 0.75 | 0.75 | 78 | 2.25 |  | 16 | 1.5 | 1.5 | 120 | 0.75 | 0.75 | 16 | 50 | M16 | 50 | 4 | 0.75
75 | 11.023.0075.11 | 75 - 2 1/2" - MOP 16 bar | 75 | 0.7 |  | 175 | 1.5 | 1.5 | 19 | 0.75 | 0.75 | 92 | 2.25 |  | 16 | 1.5 | 1.5 | 139 | 0.75 | 0.75 | 16 | 65 | M16 | 60 | 4 | 0.902
90 | 11.023.0090.11 | 90 - 3" - MOP 16 bar | 90 | 0.9 |  | 185 | 1.5 | 1.5 | 19 | 0.75 | 0.75 | 110 | 2.25 |  | 18 | 1.5 | 1.5 | 150 | 0.75 | 0.75 | 16 | 80 | M16 | 55 | 8 | 0.852
110/125 | 11.023.0110.11 | 110/125 - 4" - MOP 16 bar | 110 | 1 |  | 210 | 1.5 | 1.5 | 19 | 0.75 | 0.75 | 133 | 2.25 |  | 18 | 1.5 | 1.5 | 175 | 0.75 | 0.75 | 16 | 100 | M16 | 55 | 8 | 1
140 | 11.023.0140.11 | 140 - 5" - MOP 16 bar | 140 | 1.3 |  | 250 | 1.5 | 1.5 | 23 | 0.75 | 0.75 | 158 | 2.25 |  | 20 | 1.5 | 1.5 | 210 | 0.75 | 0.75 | 16 | 125 | M20 | 85 | 8 | 1.586
160 | 11.023.0160.11 | 160 - 6" - MOP 16 bar | 160 | 1.5 |  | 280 | 1.5 | 1.5 | 22 | 0.75 | 0.75 | 178 | 2.25 |  | 22 | 1.5 | 1.5 | 240 | 0.75 | 0.75 | 16 | 150 | M20 | 95 | 8 | 2.499
200/225 | 11.023.0225.11 | 200/225 - 8" - MOP 16 bar | 225 | 2.1 |  | 330 | 1.5 | 1.5 | 23 | 0.75 | 0.75 | 238 | 2.25 |  | 22 | 1.5 | 1.5 | 290 | 0.75 | 0.75 | 16 | 200 | M20 | 120 | 12 | 2.94
250 | 11.023.0250.11 | 250 - 10" - MOP 16 bar | 250 | 2.3 |  | 400 | 1.5 | 1.5 | 25 | 0.75 | 0.75 | 288 | 2.25 |  | 26 | 1.5 | 1.5 | 355 | 0.75 | 0.75 | 16 | 250 | M22 | 130 | 12 | 5.52
280 | 11.023.0280.11 | 280 - 11" - MOP 16 bar | 280 | 2.6 |  | 400 | 1.5 | 1.5 | 25 | 0.75 | 0.75 | 294 | 2.25 |  | 26 | 1.5 | 1.5 | 355 | 0.75 | 0.75 | 16 | 250 | M22 | 130 | 12 | 5.402
315 | 11.023.0315.11 | 315 - 12" - MOP 16 bar | 315 | 2.9 |  | 449 | 6 |  | 25 | 0.75 | 0.75 | 337 | 2.25 |  | 30 | 1.5 | 1.5 | 400 | 0.75 | 0.75 | 16 | 300 | M22 | 130 | 16 | 7.2
04/07/2026 11:19