## Worksheet
Chamfered Stub Flange DIN long for butterfly valves W/P-TW injection moulded+chamfered Butt + E-fusion-welding PE 100-RC black
Code: 062.9
Backing Rings please see Accessories.
Dimension | Code | Detail | da(OD) mm | Tol+ | Tol- | s mm | Tol+ | Tol- | L mm | Tol+ | Tol- | L3 mm | Tol+ | Tol- | d mm | Tol+ | Tol- | d3 mm | Tol+ | Tol- | d4 mm | Tol+ | Tol- | h mm | Tol+ | Tol- | alph [°] | Tol+ | Tol- | Weight
110 | 70.062.9110.11 | 110X10,0 SDR11 PN16 | 110 | 0.7 |  | 10 | 1.1 |  | 157 | 3 | 3 | 115 | 1.5 | 1.5 | 100 | 0.75 | 0.75 | 125 |  | 4.5 | 158 |  | 1.5 | 18 | 1.5 | 2.25 | 30 | 3 | 3 | 0.7
140 | 70.062.9140.11 | 140X12,7 SDR11 PN16 | 140 | 0.9 |  | 12,7 | 1.4 |  | 185 | 4.5 | 3 | 128,5 | 2.25 | 2.25 | 125 | 0.75 | 0.75 | 155 |  | 4.5 | 188 |  | 1.5 | 25 | 1.5 | 2.25 | 30 | 3 | 3 | 1.274
160 | 70.062.9160.11 | 160X14,6 SDR11 PN16 | 160 | 1 |  | 14,6 | 1.6 |  | 197 | 4.5 | 3 | 144 | 2.25 | 2.25 | 150 | 0.75 | 0.75 | 175 |  | 4.5 | 212 |  | 1.5 | 25 | 1.5 | 2.25 | 30 | 3 | 3 | 1.68
180 | 70.062.9180.11 | 180X16,4 SDR11 PN16 | 180 | 1.1 |  | 16,4 | 1.8 |  | 206 | 4.5 | 3 | 155 | 2.25 | 2.25 | 150 | 1.5 | 1.5 | 183 |  | 4.5 | 212 |  | 1.5 | 30 | 1.5 | 2.25 | 30 | 3 | 3 | 2.02
200 | 70.062.9200.11 | 200X18,2 SDR11 PN16 | 200 | 1.2 |  | 18,2 | 2 |  | 207 | 4.5 | 3 | 140 | 6 | 6 | 210 | 0.75 | 0.75 | 232 |  | 6 | 268 |  | 1.5 | 32 | 1.5 | 2.25 | 30 | 3 | 3 | 2.86
225 | 70.062.9225.11 | 225X20,5 SDR11 PN16 | 225 | 1.4 |  | 20,5 | 2.2 |  | 207 | 4.5 | 3 | 145 | 2.25 | 2.25 | 210 | 0.75 | 0.75 | 235 |  | 6 | 268 |  | 1.5 | 32 | 1.5 | 2.25 | 30 | 3 | 3 | 3.14
250 | 70.062.9250.11 | 250X22,7 SDR11 PN16 | 250 | 1.5 |  | 22,7 | 2.4 |  | 200 | 6 | 3 | 132 | 3 | 3 | 255 | 0.75 | 0.75 | 285 |  | 6 | 320 |  | 1.5 | 35 | 1.5 | 2.25 | 25 | 3 | 3 | 4.2
280 | 70.062.9280.11 | 280X25,4 SDR11 PN16 | 280 | 1.7 |  | 25,4 | 2.7 |  | 214 | 6 | 3 | 145 | 3 | 3 | 255 | 0.75 | 0.75 | 288 |  | 6 | 320 |  | 1.5 | 35 | 1.5 | 2.25 | 25 | 3 | 3 | 5.01
315 | 70.062.9315.11 | 315X28,6 SDR11 PN16 | 315 | 1.9 |  | 28,6 | 3 |  | 234 | 6 | 3 | 154 | 3 | 3 | 301 | 0.75 | 0.75 | 335 |  | 6 | 370 |  | 1.5 | 35 | 1.5 | 2.25 | 22 | 3 | 3 | 6.91
355 | 70.062.9355.11 | 355X32,2 SDR11 PN16 | 355 | 2.2 |  | 32,2 | 3.4 |  | 253 | 6 | 3 | 176 | 2 | 2 | 338 | 0.75 | 0.75 | 373 |  | 5 | 430 |  | 1.5 | 40 | 1.5 | 2.25 | 30 | 3 | 3 | 9.8
400 | 70.062.9400.11 | 400X36,3 SDR11 PN16 | 400 | 2.4 |  | 36,3 | 3.8 |  | 270 | 6 | 3 | 185 | 2 | 2 | 378 | 0.75 | 0.75 | 427 |  | 5 | 482 |  | 1.5 | 46 | 1.5 | 2.25 | 30 | 3 | 3 | 13.6
02/07/2026 09:28