## Worksheet
Backing Ring DIN steel insert/for stub flange inj. moulded+drilled PN10/16 Flange connection PP-FRP black
Code: 14.014
The torques nm[NM] specified in the technical catalogue are to be used as maximum values.
Dimension | Code | Detail | da(OD) mm | d mm | Tol+ | Tol- | d2 mm | Tol+ | Tol- | d3 mm | Tol+ | Tol- | b mm | Tol+ | Tol- | k mm | Tol+ | Tol- | p bar | DN mm | K mm | nm [NM] | numb pc | Weight
20 | 14.014.0020.11 | 20 - MOP 16 bar | 20 | 95 | 1.5 | 1.5 | 14 | 0.75 | 0.75 | 28 | 2.25 |  | 12 | 1.5 | 1.5 | 65 | 0.75 | 0.75 | 16 | 15 | M12 | 20 | 4 | 0.244
25 | 14.014.0025.11 | 25 - MOP 16 bar | 25 | 108 | 1.5 | 1.5 | 14 | 0.75 | 0.75 | 34 | 2.25 |  | 14 | 1.5 | 1.5 | 75 | 0.75 | 0.75 | 16 | 20 | M12 | 20 | 4 | 0.302
32 | 14.014.0032.11 | 32 - MOP 16 bar | 32 | 115 | 1.5 | 1.5 | 14 | 0.75 | 0.75 | 42 | 2.25 |  | 16 | 1.5 | 1.5 | 85 | 0.75 | 0.75 | 16 | 25 | M12 | 30 | 4 | 0.358
40 | 14.014.0040.11 | 40 - MOP 16 bar | 40 | 140 | 1.5 | 1.5 | 18 | 0.75 | 0.75 | 51 | 2.25 |  | 18 | 1.5 | 1.5 | 100 | 0.75 | 0.75 | 16 | 32 | M16 | 30 | 4 | 0.601
50 | 14.014.0050.11 | 50 - MOP 16 bar | 50 | 150 | 2.25 | 1.5 | 18 | 0.75 | 0.75 | 62 | 2.25 |  | 18 | 1.5 | 1.5 | 110 | 0.75 | 0.75 | 16 | 40 | M16 | 40 | 4 | 0.68
63 | 14.014.0063.11 | 63 - MOP 16 bar | 63 | 165 | 1.5 | 1.5 | 18 | 0.75 | 0.75 | 78 | 2.25 |  | 18 | 1.5 | 1.5 | 125 | 0.75 | 0.75 | 16 | 50 | M16 | 50 | 4 | 0.782
75 | 14.014.0075.11 | 75 - MOP 16 bar | 75 | 186 | 1.5 | 1.5 | 18 | 0.75 | 0.75 | 92 | 2.25 |  | 18 | 1.5 | 1.5 | 145 | 0.75 | 0.75 | 16 | 65 | M16 | 60 | 4 | 1.1
90 | 14.014.0090.11 | 90 - MOP 16 bar | 90 | 202 | 1.5 | 1.5 | 18 | 0.75 | 0.75 | 108 | 2.25 |  | 20 | 1.5 | 1.5 | 160 | 0.75 | 0.75 | 16 | 80 | M16 | 55 | 8 | 1.19
110 | 14.014.0110.11 | 110 - MOP 16 bar | 110 | 220 | 1.5 | 1.5 | 18 | 0.75 | 0.75 | 128 | 2.25 |  | 20 | 1.5 | 1.5 | 180 | 0.75 | 0.75 | 16 | 100 | M16 | 55 | 8 | 1.37
125 | 14.014.0125.11 | 125 - MOP 16 bar | 125 | 220 | 1.5 | 1.5 | 18 | 0.75 | 0.75 | 135 | 2.25 |  | 20 | 1.5 | 1.5 | 180 | 0.75 | 0.75 | 16 | 100 | M16 | 50 | 8 | 1.19
140 | 14.014.0140.11 | 140 - MOP 16 bar | 140 | 250 | 1.5 | 1.5 | 18 | 0.75 | 0.75 | 158 | 2.25 |  | 24 | 1.5 | 1.5 | 210 | 0.75 | 0.75 | 16 | 125 | M16 | 85 | 8 | 1.94
160 | 14.014.0160.11 | 160 - MOP 16 bar | 160 | 285 | 1.5 | 1.5 | 22 | 0.75 | 0.75 | 178 | 2.25 |  | 23 | 1.5 | 1.5 | 240 | 0.75 | 0.75 | 16 | 150 | M20 | 95 | 8 | 2.588
180 | 14.014.0180.11 | 180 - MOP 16 bar | 180 | 285 | 1.5 | 1.5 | 22 | 0.75 | 0.75 | 190 | 2.25 |  | 23 | 1.5 | 1.5 | 240 | 0.75 | 0.75 | 16 | 150 | M20 | 90 | 8 | 2.23
03/07/2026 01:21