## Worksheet
Chamfered Stub Flange ANSI for butterfly valves with identification groove injection moulded+chamfered Butt-welding PPR grey
Code: 012.7
Backing Rings please see Accessories.
Dimension | Code | Detail | da(OD) mm | Tol+ | Tol- | s mm | Tol+ | Tol- | L mm | Tol+ | Tol- | L3 mm | Tol+ | Tol- | d mm | Tol+ | Tol- | d3 mm | Tol+ | Tol- | d4 mm | Tol+ | Tol- | h mm | Tol+ | Tol- | alph [°] | Tol+ | Tol- | Weight
110 | 11.012.7110.11 | 110X10,0 SDR11 ISO S-5 | 110 | 1 |  | 10 | 1.1 |  | 82 | 2.5 | 2 | 38 | 6 | 6 | 100 | 3 |  | 125 |  | 3 | 158 |  | 1 | 18 | 1.5 | 2.25 | 30 |  | 3 | 0.43
140 | 11.012.7140.11 | 140X12,7 SDR11 ISO S-5 | 140 | 1.3 |  | 12,7 | 1.4 |  | 92 | 4.5 |  | 37 | 6 | 6 | 125 | 3 |  | 155 |  | 4.5 | 188 |  | 1.5 | 25 | 1.5 | 2.25 | 30 |  | 3 | 0.727
160 | 11.012.7160.11 | 160X14,6 SDR11 ISO S-5 | 160 | 1.5 |  | 14,6 | 1.6 |  | 92 | 2.5 | 2 | 38 | 6 | 6 | 150 | 3 |  | 175 |  | 3 | 212 |  | 1 | 25 | 1.5 | 2.25 | 30 |  | 3 | 0.93
180 | 11.012.7180.11 | 180X16,4 SDR11 ISO S-5 | 180 | 1.7 |  | 16,4 | 1.8 |  | 93 | 2.5 | 2 | 43 | 6 | 6 | 150 | 3 |  | 183 |  | 3 | 212 |  | 1 | 30 | 1.5 | 2.25 | 30 |  | 3 | 1
200 | 11.012.7200.11 | 200X18,2 SDR11 ISO S-5 | 200 | 1.8 |  | 18,2 | 2 |  | 114 | 3 | 2 | 40 | 6 | 6 | 210 | 3 |  | 232 |  | 4 | 268 |  | 1 | 32 | 1.5 | 2.25 | 30 |  | 3 | 1.74
225 | 11.012.7225.11 | 225X20,5 SDR11 ISO S-5 | 225 | 2.1 |  | 20,5 | 2.2 |  | 113 | 3 | 2 | 52 | 6 | 6 | 210 | 3 |  | 235 |  | 4 | 268 |  | 1 | 32 | 1.5 | 2.25 | 30 |  | 3 | 1.81
250 | 11.012.7250.11 | 250X22,7 SDR11 ISO S-5 | 250 | 2.3 |  | 22,7 | 2.4 |  | 130 | 4 | 2 | 58 | 7.5 | 7.5 | 255 | 3 |  | 285 |  | 4 | 320 |  | 1 | 35 | 1.5 | 2.25 | 25 |  | 3 | 2.8
280 | 11.012.7280.11 | 280X25,4 SDR11 ISO S-5 | 280 | 2.6 |  | 25,4 | 2.7 |  | 128 | 4 | 2 | 66 | 7.5 | 7.5 | 255 | 3 |  | 288 |  | 6 | 320 |  | 1 | 35 | 1.5 | 2.25 | 25 |  | 3 | 2.94
315 | 11.012.7315.11 | 315X28,6 SDR11 ISO S-5 | 315 | 2.9 |  | 28,6 | 3 |  | 136 | 4 | 2 | 65 | 7.5 | 7.5 | 301 | 3 |  | 335 |  | 4 | 370 |  | 1 | 35 | 1.5 | 2.25 | 22 |  | 3 | 3.86
355 | 11.012.7355.11 | 355X32,2 SDR11 ISO S-5 | 355 | 3.2 |  | 32,2 | 3.4 |  | 150 | 4 | 2 | 70 | 7.5 | 7.5 | 338 | 3 |  | 373 |  | 5 | 436 |  | 2.25 | 40 | 1.5 | 2.25 | 30 |  | 3 | 6.02
400 | 11.012.7400.11 | 400X36,3 SDR11 ISO S-5 | 400 | 3.6 |  | 36,3 | 3.8 |  | 155 | 4 | 2 | 70 | 7.5 | 7.5 | 378 | 3 |  | 427 |  | 5 | 482 |  | 1 | 46 | 1.5 | 2.25 | 30 |  | 3 | 8.58
03/07/2026 20:58