## Worksheet
Chamfered Stub Flange DIN for butterfly valves with identification groove injection moulded+chamfered Butt-welding PPR grey
Code: 012.9
Backing Rings please see Accessories.
Dimension | Code | Detail | da(OD) mm | Tol+ | Tol- | s mm | Tol+ | Tol- | L mm | Tol+ | Tol- | L3 mm | Tol+ | Tol- | d mm | Tol+ | Tol- | d3 mm | Tol+ | Tol- | d4 mm | Tol+ | Tol- | h mm | Tol+ | Tol- | alph [°] | Tol+ | Tol- | Weight
110 | 11.012.9110.17 | 110X6,6 SDR17 ISO S-8 | 110 | 1 |  | 6,6 | 0.8 |  | 80 | 2.5 | 2 | 34 | 4 | 4 | 100 | 2 |  | 125 |  | 3 | 158 |  | 1 | 18 | 1 | 1.5 | 30 |  | 2 | 0.35
140 | 11.012.9140.17 | 140X8,3 SDR17 ISO S-8 | 140 | 1.3 |  | 8,3 | 1 |  | 92 | 3.5 | 2 | 37 | 4 | 4 | 125 | 2 |  | 155 |  | 3 | 188 |  | 1 | 18 | 1 | 1.5 | 30 |  | 2 | 0.52
160 | 11.012.9160.17 | 160X9,5 SDR17 ISO S-8 | 160 | 1.5 |  | 9,5 | 1.1 |  | 92 | 2.5 | 2 | 42 | 4 | 4 | 150 | 2 |  | 175 |  | 3 | 212 |  | 1 | 18 | 1 | 1.5 | 30 |  | 2 | 0.65
200 | 11.012.9200.17 | 200X11,9 SDR17 ISO S-8 | 200 | 1.8 |  | 11,9 | 1.3 |  | 110 | 5 | 2 | 46 | 4 | 4 | 210 | 2 |  | 232 |  | 4 | 268 |  | 1 | 24 | 1 | 1.5 | 30 |  | 2 | 1.315
225 | 11.012.9225.17 | 225X13,4 SDR17 ISO S-8 | 225 | 2.1 |  | 13,4 | 1.5 |  | 113 | 3 | 2 | 60 | 4 | 4 | 210 | 2 |  | 235 |  | 4 | 268 |  | 1 | 24 | 1 | 1.5 | 30 |  | 2 | 1.38
250 | 11.012.9250.17 | 250X14,8 SDR17 ISO S-8 | 250 | 2.3 |  | 14,8 | 1.6 |  | 132 | 4 | 2 | 64 | 5 | 5 | 255 | 2 |  | 285 |  | 4 | 320 |  | 1 | 25 | 1 | 1.5 | 25 |  | 2 | 2.14
280 | 11.012.9280.17 | 280X16,6 SDR17 ISO S-8 | 280 | 2.6 |  | 16,6 | 1.8 |  | 128 | 4 | 2 | 70 | 5 | 5 | 255 | 2 |  | 288 |  | 4 | 320 |  | 1 | 25 | 1 | 1.5 | 25 |  | 2 | 2.18
315 | 11.012.9315.17 | 315X18,7 SDR17 ISO S-8 | 315 | 2.9 |  | 18,7 | 2 |  | 136 | 4 | 2 | 68,5 | 5 | 5 | 305 | 2 |  | 335 |  | 4 | 370 |  | 1 | 25 | 1 | 1.5 | 25 |  | 2 | 2.96
355 | 11.012.9355.17 | 355X21,1 SDR17 ISO S-8 | 355 | 3.2 |  | 21,1 | 2.3 |  | 150 | 4 | 2 | 79 | 5 | 5 | 338 | 2 |  | 373 |  | 5 | 430 |  | 1 | 30 | 1 | 1.5 | 20 |  | 2 | 4.2
400 | 11.012.9400.17 | 400x23,7 SDR17 ISO S-8 | 400 | 3.6 |  | 23,7 | 2.5 |  | 155 | 4 | 2 | 75 | 5 | 5 | 378 | 2 |  | 427 |  | 5 | 482 |  | 1 | 33 | 1 | 1.5 | 30 |  | 2 | 5.75
450 | 11.012.9450.17 | 450X26,7 SDR17 ISO S-8 | 450 | 4.1 |  | 26,7 | 2.8 |  | 170 | 4 | 2 | 74 | 5 | 5 | 426 | 2 |  | 514 |  | 5 | 585 |  | 1 | 46 | 1 | 1.5 | 22 |  | 2 | 10.4
500 | 11.012.9500.17 | 500X29,7 SDR17 ISO S-8 | 500 | 4.5 |  | 29,7 | 3.1 |  | 175 | 4 | 2 | 83 | 5 | 5 | 480 | 2 |  | 530 |  | 5 | 585 |  | 1 | 46 | 1 | 1.5 | 25 |  | 2 | 10
630 | 11.012.9630.17 | 630X37,4 SDR17 ISO S-8 | 630 | 5.7 |  | 37,4 | 3.9 |  | 180 | 4 |  | 122 | 5 | 5 | 595 | 2 |  | 642 |  | 5 | 685 |  | 1 | 50 | 1 | 1.5 | 25 |  | 2 | 13.4
110 | 11.012.9110.11 | 110X10,0 SDR11 ISO S-5 | 110 | 1 |  | 10 | 1.1 |  | 82 | 3.75 | 3 | 38 | 6 | 6 | 100 | 3 |  | 125 |  | 4.5 | 158 |  | 1.5 | 18 | 1.5 | 2.25 | 30 |  | 3 | 0.44
140 | 11.012.9140.11 | 140X12,7 SDR11 ISO S-5 | 140 | 1.3 |  | 12,7 | 1.4 |  | 92 | 3.75 | 3 | 37 | 6 | 6 | 125 | 3 |  | 155 |  | 4.5 | 188 |  | 1.5 | 25 | 1.5 | 2.25 | 30 |  | 3 | 0.74
160 | 11.012.9160.11 | 160X14,6 SDR11 ISO S-5 | 160 | 1.5 |  | 14,6 | 1.6 |  | 92 | 3.75 | 3 | 38 | 6 | 6 | 150 | 3 |  | 175 |  | 4.5 | 212 |  | 1.5 | 25 | 1.5 | 2.25 | 30 |  | 3 | 0.92
180 | 11.012.9180.11 | 180X16,4 SDR11 ISO S-5 | 180 | 1.7 |  | 16,4 | 1.8 |  | 93 | 3.75 | 3 | 43 | 6 | 6 | 150 | 3 |  | 183 |  | 4.5 | 212 |  | 1.5 | 30 | 1.5 | 2.25 | 30 |  | 3 | 0.997
200 | 11.012.9200.11 | 200X18,2 SDR11 ISO S-5 | 200 | 1.8 |  | 18,2 | 2 |  | 114 | 4.5 | 3 | 40 | 6 | 6 | 210 | 3 |  | 232 |  | 6 | 268 |  | 1.5 | 32 | 1.5 | 2.25 | 30 |  | 3 | 1.74
225 | 11.012.9225.11 | 225X20,5 SDR11 ISO S-5 | 225 | 2.1 |  | 20,5 | 2.2 |  | 113 | 4.5 | 3 | 52 | 6 | 6 | 210 | 3 |  | 235 |  | 6 | 268 |  | 1.5 | 32 | 1.5 | 2.25 | 30 |  | 3 | 1.86
250 | 11.012.9250.11 | 250X22,7 SDR11 ISO S-5 | 250 | 2.3 |  | 22,7 | 2.4 |  | 130 | 6 | 3 | 58 | 7.5 | 7.5 | 255 | 3 |  | 285 |  | 6 | 320 |  | 1.5 | 35 | 1.5 | 2.25 | 25 |  | 3 | 2.79
280 | 11.012.9280.11 | 280X25,4 SDR11 ISO S-5 | 280 | 2.6 |  | 25,4 | 2.7 |  | 128 | 6 | 3 | 66 | 7.5 | 7.5 | 255 | 3 |  | 288 |  | 6 | 320 |  | 1.5 | 35 | 1.5 | 2.25 | 25 |  | 3 | 2.94
315 | 11.012.9315.11 | 315X28,6 SDR11 ISO S-5 | 315 | 2.9 |  | 28,6 | 3 |  | 136 | 6 | 3 | 65 | 7.5 | 7.5 | 301 | 3 |  | 335 |  | 6 | 370 |  | 1.5 | 35 | 1.5 | 2.25 | 22 |  | 3 | 3.95
355 | 11.012.9355.11 | 355X32,2 SDR11 ISO S-5 | 355 | 3.2 |  | 32,2 | 3.4 |  | 150 | 6 | 3 | 70 | 7.5 | 7.5 | 338 | 3 |  | 373 |  | 7.5 | 430 |  | 1.5 | 40 | 1.5 | 2.25 | 30 |  | 3 | 5.96
400 | 11.012.9400.11 | 400X36,3 SDR11 ISO S-5 | 400 | 3.6 |  | 36,3 | 3.8 |  | 155 | 6 | 3 | 70 | 7.5 | 7.5 | 378 | 3 |  | 427 |  | 7.5 | 482 |  | 1.5 | 46 | 1.5 | 2.25 | 30 |  | 3 | 7.92
450 | 11.012.9450.11 | 450X40,9 SDR11 ISO S-5 | 450 | 4.1 |  | 40,9 | 4.2 |  | 165 | 4 | 2 | 62 | 5 | 5 | 440 | 2 |  | 514 |  | 5 | 585 |  | 1 | 60 | 1 | 1.5 | 22 |  | 2 | 13.2
500 | 11.012.9500.11 | 500X45,4 SDR11 ISO S-5 | 500 | 4.5 |  | 45,4 | 4.7 |  | 175 | 4 | 2 | 80 | 5 | 5 | 480 | 2 |  | 530 |  | 5 | 585 |  | 1 | 60 | 1 | 1.5 | 25 |  | 2 | 13.2
03/07/2026 20:58