## Worksheet
Backing Ring DIN steel insert/for stub flange injection moulded+drilled PN10 Flange connection PP-FRP grey
Code: 11.014
The torques nm[NM] specified in the technical catalogue are to be used as maximum values.
Dimension | Code | Detail | da(OD) mm | d mm | Tol+ | Tol- | d2 mm | Tol+ | Tol- | d3 mm | Tol+ | Tol- | b mm | Tol+ | Tol- | k mm | Tol+ | Tol- | p bar | DN mm | K mm | nm [NM] | numb pc | Weight
200 | 11.014.0200.11 | 200 - MOP 16 bar | 200 | 340 | 1.5 | 1.5 | 22 | 0.75 | 0.75 | 235 | 2.25 |  | 25 | 1.5 | 1.5 | 295 | 0.75 | 0.75 | 16 | 200 | M20 | 120 | 8 | 3.46
225 | 11.014.0225.11 | 225 - MOP 16 bar | 225 | 340 | 1.5 | 1.5 | 22 | 0.75 | 0.75 | 238 | 2.25 |  | 25 | 1.5 | 1.5 | 295 | 0.75 | 0.75 | 16 | 200 | M20 | 120 | 8 | 3.5
250 | 11.014.0250.11 | 250 - MOP 16 bar | 250 | 409 | 1.5 | 1.5 | 22 | 0.75 | 0.75 | 288 | 2.25 |  | 30 | 1.5 | 1.5 | 350 | 0.75 | 0.75 | 16 | 250 | M20 | 130 | 12 | 6.3
280 | 11.014.0280.11 | 280 - MOP 16 bar | 280 | 409 | 1.5 | 1.5 | 22 | 0.75 | 0.75 | 294 | 2.25 |  | 30 | 1.5 | 1.5 | 350 | 0.75 | 0.75 | 16 | 250 | M20 | 130 | 12 | 6.37
315 | 11.014.0315.11 | 315 - MOP 16 bar | 315 | 463 | 1.5 | 1.5 | 23 | 0.75 | 0.75 | 338 | 2.25 |  | 34 | 1.5 | 1.5 | 400 | 0.75 | 0.75 | 16 | 300 | M20 | 130 | 12 | 9.619
04/07/2026 16:14