## Worksheet
Chamfered Stub Flange DIN for butterfly valves with identification groove injection moulded+chamfered Butt + IR-welding PVDF natural
Code: 012.9
Backing Rings please see Accessories.
Dimension | Code | Detail | da(OD) mm | Tol+ | Tol- | s mm | Tol+ | Tol- | L mm | Tol+ | Tol- | L3 mm | Tol+ | Tol- | d mm | Tol+ | Tol- | d3 mm | Tol+ | Tol- | d4 mm | Tol+ | Tol- | h mm | Tol+ | Tol- | alph [°] | Tol+ | Tol- | Weight
140 | 30.012.9140.21 | 140X6,7 SDR21 ISO S-10 | 140 | 0.8 |  | 6,7 | 0.9 |  | 80 | 2.5 | 2 | 42 | 1 |  | 130 | 3 |  | 155 |  | 3 | 188 |  | 1 | 15 | 0.5 | 1.5 | 30 |  | 3 | 0.824
160 | 30.012.9160.21 | 160X7,7 SDR21 ISO S-10 | 160 | 1 |  | 7,7 | 1 |  | 81 | 2.5 | 2 | 36,5 | 1 |  | 150 | 3 |  | 175 |  | 3 | 212 |  | 1 | 16 | 0.5 | 1.5 | 20 |  | 3 | 1.095
180 | 30.012.9180.21 | 180X8,6 SDR21 ISO S-10 | 180 | 1.1 |  | 8,6 | 1.1 |  | 80 | 2.5 | 2 | 57 | 1 |  | 150 | 3 |  | 183 |  | 3 | 212 |  | 1 | 18 | 0.5 | 1.5 | 30 |  | 3 | 1.102
200 | 30.012.9200.21 | 200X9,6 SDR21 ISO S-10 | 200 | 1.2 |  | 9,6 | 1.2 |  | 98 | 4.5 | 3 | 43 | 1 |  | 210 | 3 |  | 232 |  | 4 | 268 |  | 1 | 20 | 0.5 | 1.5 | 30 |  | 3 | 2.052
225 | 30.012.9225.21 | 225X10,8 SDR21 ISO S-10 | 225 | 1.4 |  | 10,8 | 1.3 |  | 100 | 3 | 3 | 76 | 1 |  | 210 | 3 |  | 235 |  | 4 | 268 |  | 1 | 20 | 0.5 | 1.5 | 30 |  | 3 | 1.936
250 | 30.012.9250.21 | 250X11,9 SDR21 ISO S-10 | 250 | 1.6 |  | 11,9 | 1.4 |  | 97 | 4.5 |  | 35 | 2 |  | 255 | 3 |  | 285 |  | 4 | 320 |  | 1 | 22 | 0.5 | 1.5 | 25 |  | 3 | 3.46
280 | 30.012.9280.21 | 280X13,4 SDR21 ISO S-10 | 280 | 1.8 |  | 13,4 | 1.5 |  | 100 | 3 | 2 | 48,5 | 1 |  | 255 | 3 |  | 288 |  | 6 | 320 |  | 1 | 25 | 0.5 | 1.5 | 25 |  | 3 | 3.13
315 | 30.012.9315.21 | 315X15,0 SDR21 ISO S-10 | 315 | 2 |  | 15 | 1.7 |  | 102 | 3 | 2 | 41 | 1 |  | 308 | 3 |  | 335 |  | 4 | 370 |  | 1 | 25 | 0.5 | 1.5 | 25 |  | 3 | 3.3
03/07/2026 23:11